## BoM
Bill of Materials
Schematic: | ZSWatch-Watch | Component Groups: | 37
Variant: | CHECKED | Component Count: | 62 (58 SMD/ 4 THT)
Revision: |  | Fitted Components: | 62 (58 SMD/ 4 THT)
Date: | 2025-07-13 | Number of PCBs: | 1
KiCad Version: | 9.0.7+1 | Total Components: | 62
Row | Quantity Per PCB | References | Value | Datasheet | Footprint | Description | manf | manf#
1 | 13 | C402 C501 C502 C503 C504 C507 C508 C509 C510 C511 C602 C603 C604 | 100n | https://datasheets.kyocera-avx.com/cx5r-KGM.pdf | C_0201_0603Metric | Unpolarized capacitor, small symbol | KYOCERA AVX | 02016D104MAT4A
2 | 1 | C505 | 220n | https://datasheets.kyocera-avx.com/cx5r-KGM.pdf | C_0201_0603Metric | Unpolarized capacitor, small symbol | KYOCERA AVX | 0201ZD224KAT2A
3 | 3 | C401 C405 C601 | 1u | https://datasheets.kyocera-avx.com/cx5r-KGM.pdf | C_0201_0603Metric | Unpolarized capacitor, small symbol | KYOCERA AVX | KGM03BR50J105KH
4 | 1 | C403 | 2u2 | https://datasheets.kyocera-avx.com/cx5r.pdf | C_0402_1005Metric | Unpolarized capacitor, small symbol | KYOCERA AVX | 0402ZD225MAT2A
5 | 5 | C404 C406 C408 C506 C512 | 10u | https://search.murata.co.jp/Ceramy/image/img/A01X/G101/ENG/GRJ155R60J106ME11-02A.pdf | C_0402_1005Metric | Unpolarized capacitor, small symbol | Murata Electronics | GRJ155R60J106ME11D
6 | 3 | C407 C409 C410 | 10u | https://datasheets.kyocera-avx.com/cx5r-KGM.pdf | C_0603_1608Metric | Unpolarized capacitor, small symbol | KYOCERA AVX | KGM15CR50J106MT
7 | 1 | IC501 | APDS-9306-065 | https://docs.broadcom.com/docs/AV02-4755EN | Broadcom_DFN-6_2x2mm_P0.65mm | Ambient Light Sensor, I2C interface, 1.7-3.6V, DFN-6 | Broadcom / Avago | APDS-9306-065
8 | 1 | IC502 | BMI270 | https://www.bosch-sensortec.com/media/boschsensortec/downloads/datasheets/bst-bmi270-ds000.pdf | Bosch_LGA-14_3x2.5mm_P0.5mm_LayoutBorder3x4y |  | Bosch | BMI270
9 | 1 | IC504 | BMP581 | https://www.bosch-sensortec.com/media/boschsensortec/downloads/datasheets/bst-bmp581-ds004.pdf | Bosch_LGA-10_2x2mm_P0.5mm_ClockwisePinNumbering |  | Bosch | BMP581
10 | 1 | IC505 | DRV2603RUNT | https://www.ti.com/lit/ds/symlink/drv2603.pdf?HQS=dis-mous-null-mousermode-dsf-pf-null-wwe&ts=1692200896697&ref_url=https%253A%252F%252Feu.mouser.com%252F | WQFN-10_2x2mm_P0.5mm |  | Texas Instruments | DRV2603RUNT
11 | 1 | IC601 | FAN5622SX | https://www.onsemi.com/download/data-sheet/pdf/fan5626-d.pdf | TSOT-23-6 |  | onsemi / Fairchild | FAN5622SX
12 | 1 | IC503 | LIS2MDLTR | http://www.st.com/content/ccc/resource/technical/document/datasheet/group3/29/13/d1/e0/9a/4d/4f/30/DM00395193/files/DM00395193.pdf/jcr:content/translations/en.DM00395193.pdf | LGA-12_2x2mm_P0.5mm |  | STMicroelectronics | LIS2MDLTR
13 | 1 | IC603 | MX25U51245GZ4I00 | https://www.mouser.de/datasheet/2/819/MX25U51245G_2c_1_8V_2c_512Mb_2c_v1_4-3371129.pdf | WSON-8-1EP_8x6mm_P1.27mm_EP3.4x4.3mm |  | Macronix | MX25U51245GZ4I00
14 | 1 | IC604 | NTS0104GU12 | https://www.nxp.com/docs/en/data-sheet/NTS0104.pdf | XQFN-12-1.7x2mm_P0.4mm |  | NXP Semiconductors | NTS0104GU12,115
15 | 1 | IC506 | PCA9306JK | https://www.nxp.com/docs/en/data-sheet/PCA9306.pdf | XSON-8_0.65x0.17mm_P0.35mm | Dual bidirectional I2C Bus and SMBus voltage level translator | NXP Semiconductors | PCA9306JKZ
16 | 1 | IC507 | RV-8263-C8 | https://www.microcrystal.com/fileadmin/Media/Products/RTC/Datasheet/RV-8263-C8.pdf | RV-8263-C8 |  | Micro Crystal | RV-8263-C8 32.768kHz-20PPM-TA-QA
17 | 1 | IC602 | USBLC6-2P6 | https://www.st.com/resource/en/datasheet/usblc6-2.pdf | SOT-666 | Very low capacitance ESD protection diode, 2 data-line, SOT-666 | STMicroelectronics | USBLC6-2P6
18 | 1 | IC401 | nPM1300-QEXX | https://infocenter.nordicsemi.com/index.jsp?topic=%2Fstruct_pmic%2Fstruct%2Fnpm1300.html | QFN-32-1EP_5x5mm_P0.5mm_EP3.6x3.6mm |  | Nordic Semiconductor | nPM1300-QEAA-R7
19 | 2 | L401 L402 | 2u2 | https://www.mouser.de/datasheet/3/76/1/JELF243B-9121.pdf | L_0603_1608Metric | Inductor | Murata Electronics | LQM18PZ2R2MDHD
20 | 1 | LS801 | Speaker | https://www.mouser.de/datasheet/3/6118/1/cmr_12062s_67.pdf | CMR-12062S-67 | Speaker | Same Sky | CMR-12062S-67
21 | 1 | M601 | NORA-B106 | https://www.u-blox.com/docs/UBX-20027119 | NORA-B106 |  | u-blox | NORA-B106-00B
22 | 1 | MK501 | SPK0641HT4H-1 | https://www.knowles.com/docs/default-source/default-document-library/sph0645lm4h-1-datasheet.pdf | SPK0641HT4H-1 | Digital MEMS Microphone | Knowles | SPK0641HT4H-1
23 | 2 | R501 R502 | 1k8 | https://www.mouser.com/catalog/specsheets/YAGEO_PYu_RC_Group_51_RoHS_L_12.pdf | R_0201_0603Metric | Resistor, small symbol | YAGEO | RC0201JR-071K8L
24 | 2 | R504 R505 | 3k3 | https://www.mouser.com/catalog/specsheets/YAGEO_PYu_RC_Group_51_RoHS_L_12.pdf | R_0201_0603Metric | Resistor, small symbol | YAGEO | RC0201JR-073K3L
25 | 1 | R601 | 12k | https://www.mouser.com/catalog/specsheets/YAGEO_PYu_RC_Group_51_RoHS_L_12.pdf | R_0201_0603Metric | Resistor, small symbol | YAGEO | RC0201JR-0712KL
26 | 1 | R407 | 47k | https://www.mouser.com/catalog/specsheets/YAGEO_PYu_RC_Group_51_RoHS_L_12.pdf | R_0201_0603Metric | Resistor, small symbol | YAGEO | RC0201JR-0747KL
27 | 2 | R408 R613 | 100k | https://www.mouser.com/catalog/specsheets/YAGEO_PYu_RC_Group_51_RoHS_L_12.pdf | R_0201_0603Metric | Resistor, small symbol | YAGEO | RC0201JR-07100KL
28 | 1 | R506 | 200k | https://www.mouser.com/catalog/specsheets/YAGEO_PYu_RC_Group_51_RoHS_L_12.pdf | R_0201_0603Metric | Resistor, small symbol | YAGEO | RC0201JR-07200KL
29 | 1 | S501 | SW1 | https://www.we-online.com/components/products/datasheet/436333033816.pdf | 43633303381_NoMountingPads | Push button switch, generic, two pins | Wurth Elektronik | 436333033816
30 | 1 | S502 | SW2 | https://www.we-online.com/components/products/datasheet/436333033816.pdf | 43633303381_NoMountingPads | Push button switch, generic, two pins | Wurth Elektronik | 436333033816
31 | 1 | S503 | SW3 | https://www.we-online.com/components/products/datasheet/436333033816.pdf | 43633303381_NoMountingPads | Push button switch, generic, two pins | Wurth Elektronik | 436333033816
32 | 1 | S504 | SW4 | https://www.we-online.com/components/products/datasheet/436333033816.pdf | 43633303381_NoMountingPads | Push button switch, generic, two pins | Wurth Elektronik | 436333033816
33 | 1 | X402 | Battery | https://www.mouser.com/catalog/specsheets/JST_SM02B-SRSS-TB_LF_SN_eSR_SZ.pdf | JST_SH_SM02B-SRSS-TB_1x02-1MP_P1.00mm_Horizontal | Generic connector, single row, 01x02, script generated (kicad-library-utils/schlib/autogen/connector/) | JST Commercial | SM02B-SRSS-TB
34 | 1 | X603 | Device | https://www.usb.org/sites/default/files/documents/usb_type-c.zip | USB_C_Receptacle_Amphenol_12401610E4-2A | USB Full-Featured Type-C Receptacle connector | Amphenol Commercial Products | 12401610E4#2A
35 | 1 | X608 | Display | https://www.buydisplay.com/download/manual/ER-TFT1.28-2_Datasheet.pdf | ER-CON0.4-24P |  | EastRising | OK-24F024-04
36 | 2 | X701 X702 | MB1 | https://cdn.amphenol-cs.com/media/wysiwyg/files/drawing/101r014fb110.pdf | 101R014FB110 | Generic connector, double row, 02x07, top/bottom pin numbering scheme (row 1: 1...pins_per_row, row2: pins_per_row+1 ... num_pins), script generated (kicad-library-utils/schlib/autogen/connector/) | Amphenol Aorora | 101R014FB110
37 | 1 | X509 | Motor | https://www.molex.com/en-us/products/part-detail-pdf/781710002?display=pdf | 78171-0002 | Generic connector, single row, 01x02, script generated (kicad-library-utils/schlib/autogen/connector/) | Molex | 78171-0002

## Costs
Bill of Materials
Schematic: | ZSWatch-Watch |  |  |  |  | Board Qty: | 1
Variant: | CHECKED |  |  |  |  | Unit Cost: | 0
Revision: | [5 empty] | Total Cost: | 0 |  |  |  |  | 0 | 0 of 37 parts found
Date: | 2025-07-13
KiCad Version: | 9.0.7+1
Global Part Info | [7 empty] | Mouser
References | Value | Footprint | Manf | Manf# | Build Quantity | Unit$ | Ext$ | Avail | Purch | Unit$ | MOQ | Ext$ | Cat#
C402 C501 C502 C503 C504 C507 C508 C509 C510 C511 C602 C603 C604 | 100n | C_0201_0603Metric | KYOCERA AVX | 02016D104MAT4A | 13
C505 | 220n | C_0201_0603Metric | KYOCERA AVX | 0201ZD224KAT2A | 1
C401 C405 C601 | 1u | C_0201_0603Metric | KYOCERA AVX | KGM03BR50J105KH | 3
C403 | 2u2 | C_0402_1005Metric | KYOCERA AVX | 0402ZD225MAT2A | 1
C404 C406 C408 C506 C512 | 10u | C_0402_1005Metric | Murata Electronics | GRJ155R60J106ME11D | 5
C407 C409 C410 | 10u | C_0603_1608Metric | KYOCERA AVX | KGM15CR50J106MT | 3
IC501 | APDS-9306-065 | Broadcom_DFN-6_2x2mm_P0.65mm | Broadcom / Avago | APDS-9306-065 | 1
IC502 | BMI270 | Bosch_LGA-14_3x2.5mm_P0.5mm_LayoutBorder3x4y | Bosch | BMI270 | 1
IC504 | BMP581 | Bosch_LGA-10_2x2mm_P0.5mm_ClockwisePinNumbering | Bosch | BMP581 | 1
IC505 | DRV2603RUNT | WQFN-10_2x2mm_P0.5mm | Texas Instruments | DRV2603RUNT | 1
IC601 | FAN5622SX | TSOT-23-6 | onsemi / Fairchild | FAN5622SX | 1
IC503 | LIS2MDLTR | LGA-12_2x2mm_P0.5mm | STMicroelectronics | LIS2MDLTR | 1
IC603 | MX25U51245GZ4I00 | WSON-8-1EP_8x6mm_P1.27mm_EP3.4x4.3mm | Macronix | MX25U51245GZ4I00 | 1
IC604 | NTS0104GU12 | XQFN-12-1.7x2mm_P0.4mm | NXP Semiconductors | NTS0104GU12,115 | 1
IC506 | PCA9306JK | XSON-8_0.65x0.17mm_P0.35mm | NXP Semiconductors | PCA9306JKZ | 1
IC507 | RV-8263-C8 | RV-8263-C8 | Micro Crystal | RV-8263-C8 32.768kHz-20PPM-TA-QA | 1
IC602 | USBLC6-2P6 | SOT-666 | STMicroelectronics | USBLC6-2P6 | 1
IC401 | nPM1300-QEXX | QFN-32-1EP_5x5mm_P0.5mm_EP3.6x3.6mm | Nordic Semiconductor | nPM1300-QEAA-R7 | 1
L401 L402 | 2u2 | L_0603_1608Metric | Murata Electronics | LQM18PZ2R2MDHD | 2
LS801 | Speaker | CMR-12062S-67 | Same Sky | CMR-12062S-67 | 1
M601 | NORA-B106 | NORA-B106 | u-blox | NORA-B106-00B | 1
MK501 | SPK0641HT4H-1 | SPK0641HT4H-1 | Knowles | SPK0641HT4H-1 | 1
R501 R502 | 1k8 | R_0201_0603Metric | YAGEO | RC0201JR-071K8L | 2
R504 R505 | 3k3 | R_0201_0603Metric | YAGEO | RC0201JR-073K3L | 2
R601 | 12k | R_0201_0603Metric | YAGEO | RC0201JR-0712KL | 1
R407 | 47k | R_0201_0603Metric | YAGEO | RC0201JR-0747KL | 1
R408 R613 | 100k | R_0201_0603Metric | YAGEO | RC0201JR-07100KL | 2
R506 | 200k | R_0201_0603Metric | YAGEO | RC0201JR-07200KL | 1
S501 | SW1 | 43633303381_NoMountingPads | Wurth Elektronik | 436333033816 | 1
S502 | SW2 | 43633303381_NoMountingPads | Wurth Elektronik | 436333033816 | 1
S503 | SW3 | 43633303381_NoMountingPads | Wurth Elektronik | 436333033816 | 1
S504 | SW4 | 43633303381_NoMountingPads | Wurth Elektronik | 436333033816 | 1
X402 | Battery | JST_SH_SM02B-SRSS-TB_1x02-1MP_P1.00mm_Horizontal | JST Commercial | SM02B-SRSS-TB | 1
X603 | Device | USB_C_Receptacle_Amphenol_12401610E4-2A | Amphenol Commercial Products | 12401610E4#2A | 1
X608 | Display | ER-CON0.4-24P | EastRising | OK-24F024-04 | 1
X701 X702 | MB1 | 101R014FB110 | Amphenol Aorora | 101R014FB110 | 2
X509 | Motor | 78171-0002 | Molex | 78171-0002 | 1
[6 empty] | Total Purchase: | 0 | Buy here |  |  |  | 0
Created: | 2026-02-21 13:11:34 |  |  |  |  | Purchase description:
KiCost® v1.1.20 + KiBot v1.8.5
0
0
0
0
0
0
0
0
0
0
0
0
0
0
0
0
0
0
0
0
0
0
0
0
0
0
0
0
0
0
0
0
0
0
0
0
Note on G4: Use the minimum extend price across distributors not taking account available quantities.
Note on N4: Number of parts found at this distributor.
Note on A9: Schematic identifier for each part.
Note on B9: Value of each part.
Note on C9: PCB footprint for each part.
Note on D9: Manufacturer of each part.
Note on E9: Manufacturer number for each part and link to it's datasheet (Ctrl-click). Purple -> Obsolete part detected by one of the distributors.
Note on F9: Total number of each part needed. Gray -> No manf# provided. Red -> No parts available. Orange -> Not enough parts available. Yellow -> Parts available, but haven't purchased enough.
Note on G9: Minimum unit price for each part across all distributors.
Note on H9: Minimum extended price for each part across all distributors.
Note on I9: Available quantity of each part at the distributor. Red -> No quantity available. Orange -> Too little quantity available.
Note on J9: Purchase quantity of each part from this distributor. Yellow -> This part have a minimum purchase quantity bigger than 1 (check the price breaks). Red -> Purchasing more than the available quantity.
Note on K9: Unit price of each part from this distributor. Green -> lowest price across distributors.
Note on L9: Minimum Order Quantity. You must buy at least this ammount of components.
Note on M9: (Unit Price) x (Purchase Qty) of each part from this distributor. Red -> Next price break is cheaper. Green -> Cheapest supplier.
Note on N9: Distributor-assigned catalog number for each part and link to it's web page (ctrl-click). Extra distributor data is shown as comment.
Note on G48: This is the total of your cart across all distributors.
Note on J48: Copy the information below to the BOM import page of the distributor web site.
Note on G49: This description will be added to all purchased parts label and may be used to distinguish the component of different projects.

## Colors
Columns colors
KiCad Fields (default)
Generated Fields
User Fields
Empty Fields
Costs sheet colors
Best price
No manufacturer or distributor code
Not available
Purchase quantity is more than what is available
Minimum order quantity not respected
Total available part quantity is less than needed
Total purchased part quantity is less than needed
This part is obsolete
This part is listed but is not normally stocked